## How-to and ReadMe 1st
Disclaimer! | Warning
The settings will not guarantee a certified Overclock. The CPU, RAM, Motherboard are three primary components you need to have that can sustain and provide good system overclock results (actually, LUCK does play a major role too). This is not to say that other parts such as power supply is not important, but these three(3) primary components will be the target of this worksheet. It takes patience to learn how to have a successful overclock. And it takes some skill to bring your system to utmost performance, but it takes little mistake to completely mess your rig. I take no reponsibility for anything bad or mishap that will arise from the use of this template | Overclocking is dangerous to your rig, voids your warranty, and can harm you emotionally and physically. Proceed at your own risk.
How to use the Template
0. Use the "Processor Info" tab as reference. Use the password fbrftw! to edit the cells B3/B4 and C3/C4 at the "Template" tab.
1. Enter the stock CPU multiplier at B3
2. Enter the stock Motherboard FSB at B4
3. Enter the desired or adjusted multiplier at C3
4. Enter the desired or adjustes Motherboard FSB at C4
5. Done
Visit FanBoyReview™ for more info…

## Template
| Stock | OC(1:1) | OC(5:4) | OC(3:2) | OC(1:2) | OC(2:3) | OC(3:4) | OC(4:5) | Comments | OCi(1:1) | OCi(5:4) | OCi(3:2) | OCi(1:2) | OCi(2:3) | OCi(3:4) | OCi(4:5)
Intel® Processor Settings
Clock Multiplier | 11 | 11 | 11 | 11 | 11 | 11 | 11 | 11 | Fix number
FSB | 200 | 333 | 333 | 333 | 333 | 333 | 333 | 333 | Mhz
Processor System Bus | 800 | 1332 | 1065.6 | 888 | 2664 | 1998 | 1776 | 1665 | Mhz | 66.5% | 33.2% | 11% | 233% | 149.8% | 122% | 108.1%
Core Clock | 2200 | 3663 | 3663 | 3663 | 3663 | 3663 | 3663 | 3663 | Mhz | 66.5% | 66.5% | 66.5% | 66.5% | 66.5% | 66.5% | 66.5%
Memory Settings
CPU Ratio | 1 | 1 | 5 | 3 | 1 | 2 | 3 | 4
Memory Ratio | 1 | 1 | 4 | 2 | 2 | 3 | 4 | 5
FSB | 200 | 333 | 266.4 | 222 | 666 | 499.5 | 444 | 416.25 | Mhz
Frequency | 400 | 666 | 532.8 | 444 | 1332 | 999 | 888 | 832.5 | Mhz | 66.5% | 33.2% | 11% | 233% | 149.8% | 122% | 108.1%
Stock CPU is running at | 2.2 | GHz | and default memory speed is |  |  | 400 | MHz rated as a PC- |  | 3200
CPU overclock runs at | 3.663 | GHz | for a | 66.5% | increase in CPU frequency
RAM must be at least | 666 | MHz | for optimum 1:1 performance, rated PC- |  |  |  | 5328
Your RAM bandwidth is ~ | 10.656 | GB/s | in dual channel mode, or ~ |  |  | 5.328 | GB/s in single channel mode
Preferred RAM is at least | 832.5 | MHz | for a good overclock headroom, around |  |  |  | 108.1% | memory overclock margin, and rated PC- |  |  |  | 6660
Legend
Stock Multiplier
Stock FSB
Overclocked Multiplier
Overclocked FSB
Visit FanBoyReview™ for more info…

## Processor Info
Processor Number Feature Table Desktop
Intel® Brand or Processor Family | Processor Name | Architecture | Cache (MB/KB) | Clock Speed (GHz/MHz) | Front Side Bus (MHz) | Dual-core | Intel® Virtualization Technology± | Hyper-Threading †Technology | Intel Enhanced SpeedStep® Technology | EM64TΦ | Execute Disable°
Intel® Viiv™ technology^ | Intel® Core™2 Extreme processor | 65nm, LGA775 | 4 MB L2 Cache | 2.93 GHz | 1066 MHz | Yes | Yes | No | Yes | Yes | Yes
Intel® Viiv™ technology | Intel® Core™2 Duo processor E6700 | 65nm, LGA775 | 4 MB L2 Cache | 2.66 GHz | 1066 MHz | Yes | Yes | No | Yes | Yes | Yes
Intel® Viiv™ technology | Intel® Core™2 Duo processor E6600 | 65nm, LGA775 | 4 MB L2 Cache | 2.40 GHz | 1066 MHz | Yes | Yes | No | Yes | Yes | Yes
Intel® Viiv™ technology | Intel® Core™2 Duo processor E6400 | 65nm, LGA775 | 2 MB L2 Cache | 2.13 GHz | 1066 MHz | Yes | Yes | No | Yes | Yes | Yes
Intel® Viiv™ technology | Intel® Core™2 Duo processor E6300 | 65nm, LGA775 | 2 MB L2 Cache | 1.86 GHz | 1066 MHz | Yes | Yes | No | Yes | Yes | Yes
Intel® Viiv™ technology | Intel® Pentium® Processor Extreme Edition 965 | 65nm, LGA775 | 2 x 2 MB L2 Cache | 3.73 GHz | 1066 MHz | Yes | Yes | Yes | No | Yes | Yes
Intel® Viiv™ technology | Intel® Pentium® Processor Extreme Edition 955 | 65nm, LGA775 | 2 x 2 MB L2 Cache | 3.46 GHz | 1066 MHz | Yes | Yes | Yes | No | Yes | Yes
Intel® Viiv™ technology | Intel® Pentium® Processor Extreme Edition 840 | 90nm, LGA775 | 2 x 1 MB L2 Cache | 3.20 GHz | 800 MHz | Yes | No | Yes | No | Yes | Yes
Intel® Viiv™ technology | Intel® Pentium® D processor 960 | 65nm, LGA775 | 2 x 2 MB L2 Cache | 3.60 GHz | 800 MHz | Yes | Yes | No | Yes | Yes | Yes
Intel® Viiv™ technology | Intel® Pentium® D processor 950 | 65nm, LGA775 | 2 x 2 MB L2 Cache | 3.40 GHz | 800 MHz | Yes | Yes | No | Yes | Yes | Yes
Intel® Viiv™ technology | Intel® Pentium® D processor 945 | 65nm, LGA775 | 2 x 2 MB L2 Cache | 3.40 GHz | 800 MHz | Yes | No | No | Yes | Yes | Yes
Intel® Viiv™ technology | Intel® Pentium® D processor 940 | 65nm, LGA775 | 2 x 2 MB L2 Cache | 3.20 GHz | 800 MHz | Yes | Yes | No | Yes | Yes | Yes
Intel® Viiv™ technology | Intel® Pentium® D processor 930 | 65nm, LGA775 | 2 x 2 MB L2 Cache | 3 GHz | 800 MHz | Yes | Yes | No | Yes | Yes | Yes
Intel® Viiv™ technology | Intel® Pentium® D processor 920 | 65nm, LGA775 | 2 x 2 MB L2 Cache | 2.80 GHz | 800 MHz | Yes | Yes | No | Yes | Yes | Yes
Intel® Viiv™ technology | Intel® Pentium® D processor 915 | 65nm, LGA775 | 2 x 2 MB L2 Cache | 2.80 GHz | 800 MHz | Yes | No | No | Yes | Yes | Yes
Intel® Viiv™ technology | Intel® Pentium® D processor 840 | 90nm, LGA775 | 2 x 1 MB L2 Cache | 3.20 GHz | 800 MHz | Yes | No | No | Yes | Yes | Yes
Intel® Viiv™ technology | Intel® Pentium® D processor 830 | 90nm, LGA775 | 2 x 1 MB L2 Cache | 3 GHz | 800 MHz | Yes | No | No | Yes | Yes | Yes
Intel® Viiv™ technology | Intel® Pentium® D processor 820 | 90nm, LGA775 | 2 x 1 MB L2 Cache | 2.80 GHz | 800 MHz | Yes | No | No | No | Yes | Yes
Intel® Pentium® D processor | Intel® Pentium® D processor 805 | 90nm, LGA775 | 2 x 1 MB L2 Cache | 2.66 GHz | 533 MHz | Yes | No | No | No | Yes | Yes
Intel® Pentium® 4 processor | Intel® Pentium® 4 processor 670 supporting Hyper-Threading Technology | 90nm, LGA775 | 2 MB L2 Cache | 3.80 GHz | 800 MHz | No | No | Yes | Yes | Yes | Yes
Intel® Pentium® 4 processor | Intel® Pentium® 4 processor 661 supporting Hyper-Threading Technology | 65nm, LGA775 | 2 MB L2 Cache | 3.60 GHz | 800 MHz | No | No | Yes | Yes | Yes | Yes
Intel® Pentium® 4 processor | Intel® Pentium® 4 processor 660 supporting Hyper-Threading Technology | 90nm, LGA775 | 2 MB L2 Cache | 3.60 GHz | 800 MHz | No | No | Yes | Yes | Yes | Yes
Intel® Pentium® 4 processor | Intel® Pentium® 4 processor 651 supporting Hyper-Threading Technology | 65nm, LGA775 | 2 MB L2 Cache | 3.40 GHz | 800 MHz | No | No | Yes | Yes | Yes | Yes
Intel® Pentium® 4 processor | Intel® Pentium® 4 processor 650 supporting Hyper-Threading Technology | 90nm, LGA775 | 2 MB L2 Cache | 3.40 GHz | 800 MHz | No | No | Yes | Yes | Yes | Yes
Intel® Pentium® 4 processor | Intel® Pentium® 4 processor 641 supporting Hyper-Threading Technology | 65nm, LGA775 | 2 MB L2 Cache | 3.20 GHz | 800 MHz | No | No | Yes | Yes | Yes | Yes
Intel® Pentium® 4 processor | Intel® Pentium® 4 processor 640 supporting Hyper-Threading Technology | 90nm, LGA775 | 2 MB L2 Cache | 3.20 GHz | 800 MHz | No | No | Yes | Yes | Yes | Yes
Intel® Pentium® 4 processor | Intel® Pentium® 4 processor 631 supporting Hyper-Threading Technology | 65nm, LGA775 | 2 MB L2 Cache | 3 GHz | 800 MHz | No | No | Yes | Yes | Yes | Yes
Intel® Pentium® 4 processor | Intel® Pentium® 4 processor 630 supporting Hyper-Threading Technology | 90nm, LGA775 | 2 MB L2 Cache | 3 GHz | 800 MHz | No | No | Yes | Yes | Yes | Yes
Intel® Pentium® 4 processor | Intel® Pentium® 4 processor 551 supporting Hyper-Threading Technology | 90nm, LGA775 | 1 MB L2 Cache | 3.40 GHz | 800 MHz | No | No | Yes | No | Yes | Yes
Intel® Pentium® 4 processor | Intel® Pentium® 4 processor 541 supporting Hyper-Threading Technology | 90nm, LGA775 | 1 MB L2 Cache | 3.20 GHz | 800 MHz | No | No | Yes | No | Yes | Yes
Intel® Pentium® 4 processor | Intel® Pentium® 4 processor 531 supporting Hyper-Threading Technology | 90nm, LGA775 | 1 MB L2 Cache | 3 GHz | 800 MHz | No | No | Yes | No | Yes | Yes
Intel® Pentium® 4 processor | Intel® Pentium® 4 processor 521 supporting Hyper-Threading Technology | 90nm, LGA775 | 1 MB L2 Cache | 2.80 GHz | 800 MHz | No | No | Yes | No | Yes | Yes
Intel® Pentium® 4 processor | Intel® Pentium® 4 processor 524 | 90nm, LGA775 | 1 MB L2 Cache | 3.06 GHz | 533 MHz | No | No | Yes | No | Yes | Yes
Intel® Pentium® 4 processor | Intel® Pentium® 4 processor 519K | 90nm, LGA775 | 1 MB L2 Cache | 3.06 GHz | 533 MHz | No | No | No | No | Yes | Yes
Intel® Pentium® 4 processor | Intel® Pentium® 4 processor 516 | 90nm, LGA775 | 1 MB L2 Cache | 2.93 GHz | 533 MHz | No | No | No | No | Yes | Yes
Intel® Pentium® 4 processor | Intel® Pentium® 4 processor 511 | 90nm, LGA775 | 1 MB L2 Cache | 2.80GHz | 533 MHz | No | No | No | No | Yes | Yes
Intel® Pentium® 4 processor | Intel® Pentium® 4 processor 506 | 90nm, LGA775 | 1 MB L2 Cache | 2.66 GHz | 533 MHz | No | No | No | No | Yes | Yes
Intel® Celeron® D processor | Intel® Celeron® D processor 356 | 65nm, LGA775 | 512 KB L2 Cache | 3.33 GHz | 533 MHz | No | No | No | No | Yes | Yes
Intel® Celeron® D processor | Intel® Celeron® D processor 355 | 90 nm, LGA775 | 256 KB L2 Cache | 3.33 GHz | 533 MHz | No | No | No | No | Yes | Yes
Intel® Celeron® D processor | Intel® Celeron® D processor 352 | 65nm, LGA775 | 512 KB L2 Cache | 3.20 GHz | 533 MHz | No | No | No | No | Yes | Yes
Intel® Celeron® D processor | Intel® Celeron® D processor 351 | 90nm, LGA775 | 256 KB L2 Cache | 3.20 GHz | 533 MHz | No | No | No | No | Yes | Yes
Intel® Celeron® D processor | Intel® Celeron® D processor 350 | 90 nm | 256 KB L2 Cache | 3.20 GHz | 533 MHz | No | No | No | No | No | No
Intel® Celeron® D processor | Intel® Celeron® D processor 346 | 90 nm, LGA775 | 256 KB L2 Cache | 3.06 GHz | 533 MHz | No | No | No | No | Yes | Yes
Intel® Celeron® D processor | Intel® Celeron® D processor 345J | 90 nm, LGA775 | 256 KB L2 Cache | 3.06 GHz | 533 MHz | No | No | No | No | No | Yes
Intel® Celeron® D processor | Intel® Celeron® D processor 345 | 90 nm | 256 KB L2 Cache | 3.06 GHz | 533 MHz | No | No | No | No | No | No
Intel® Celeron® D processor | Intel® Celeron® D processor 341 | 90 nm, LGA775 | 256 KB L2 Cache | 2.93 GHz | 533 MHz | No | No | No | No | Yes | Yes
Intel® Celeron® D processor | Intel® Celeron® D processor 340J | 90 nm, LGA775 | 256 KB L2 Cache | 2.93 GHz | 533 MHz | No | No | No | No | No | Yes
Intel® Celeron® D processor | Intel® Celeron® D processor 340 | 90 nm | 256 KB L2 Cache | 2.93 GHz | 533 MHz | No | No | No | No | No | No
Intel® Celeron® D processor | Intel® Celeron® D processor 336 | 90 nm, LGA775 | 256 KB L2 Cache | 2.80 GHz | 533 MHz | No | No | No | No | Yes | Yes
Intel® Celeron® D processor | Intel® Celeron® D processor 335J | 90 nm, LGA775 | 256 KB L2 Cache | 2.80 GHz | 533 MHz | No | No | No | No | No | Yes
Intel® Celeron® D processor | Intel® Celeron® D processor 335 | 90 nm | 256 KB L2 Cache | 2.80 GHz | 533 MHz | No | No | No | No | No | No
Intel® Celeron® D processor | Intel® Celeron® D processor 331 | 90 nm, LGA775 | 256 KB L2 Cache | 2.66 GHz | 533 MHz | No | No | No | No | Yes | Yes
Intel® Celeron® D processor | Intel® Celeron® D processor 330J | 90 nm, LGA775 | 256 KB L2 Cache | 2.66 GHz | 533 MHz | No | No | No | No | No | Yes
Intel® Celeron® D processor | Intel® Celeron® D processor 330 | 90 nm | 256 KB L2 Cache | 2.66 GHz | 533 MHz | No | No | No | No | No | No
Intel® Celeron® D processor | Intel® Celeron® D processor 326 | 90 nm, LGA775 | 256 KB L2 Cache | 2.53 GHz | 533 MHz | No | No | No | No | Yes | Yes
Intel® Celeron® D processor | Intel® Celeron® D processor 325J | 90 nm, LGA775 | 256 KB L2 Cache | 2.53 GHz | 533 MHz | No | No | No | No | No | Yes
Intel® Celeron® D processor | Intel® Celeron® D processor 325 | 90 nm | 256 KB L2 Cache | 2.53 GHz | 533 MHz | No | No | No | No | No | No
Intel® Celeron® D processor | Intel® Celeron® D processor 320 | 90 nm | 256 KB L2 Cache | 2.40 GHz | 533 MHz | No | No | No | No | No | No
Intel® Celeron® D processor | Intel® Celeron® D processor 315 | 90 nm | 256 KB L2 Cache | 2.26 GHz | 533 MHz | No | No | No | No | No | No
Intel® Celeron® D processor | Intel® Celeron® D processor 310 | 90 nm | 256 KB L2 Cache | 2.13 GHz | 533 MHz | No | No | No | No | No | No
Processor Number Feature Table Laptop
Intel® Brand or Processor Family | Processor Name | Architecture | Cache (MB/KB) | Clock Speed (GHz/MHz) | Front Side Bus (MHz) | Dual-core | Intel® Virtualization Technology± | Hyper-Threading †Technology | Intel Enhanced SpeedStep® Technology | EM64TΦ | Execute Disable°
Intel® Centrino® Duo mobile technology | Intel® Core™2 Duo processor T7600 | 65 nm | 4MB L2 Cache | 2.33 GHz | 667 Mhz | Yes | Yes | No | Yes | Yes | Yes
Intel® Centrino® Duo mobile technology | Intel® Core™2 Duo processor T7400 | 65 nm | 4MB L2 Cache | 2.16 GHz | 667 Mhz | Yes | Yes | No | Yes | Yes | Yes
Intel® Centrino® Duo mobile technology | Intel® Core™2 Duo processor T7200 | 65 nm | 4MB L2 Cache | 2 GHz | 667 Mhz | Yes | Yes | No | Yes | Yes | Yes
Intel® Centrino® Duo mobile technology | Intel® Core™2 Duo processor T5600 | 65 nm | 2MB L2 Cache | 1.83 GHz | 667 Mhz | Yes | Yes | No | Yes | Yes | Yes
Intel® Centrino® Duo mobile technology | Intel® Core™2 Duo processor T5500 | 65 nm | 2MB L2 Cache | 1.66 GHz | 667 Mhz | Yes | No | No | Yes | Yes | Yes
Intel® Centrino® Duo mobile technology | Intel® Core™ Duo processor T2700 | 65 nm | 2MB L2 Cache | 2.33 GHz | 667 MHz | Yes | Yes | No | Yes | No | Yes
Intel® Centrino® Duo mobile technology | Intel® Core™ Duo processor T2600 | 65 nm | 2MB L2 Cache | 2.16 GHz | 667 MHz | Yes | Yes | No | Yes | No | Yes
Intel® Centrino® Duo mobile technology | Intel® Core™ Duo processor T2500 | 65 nm | 2MB L2 Cache | 2 GHz | 667 MHz | Yes | Yes | No | Yes | No | Yes
Intel® Centrino® Duo mobile technology | Intel® Core™ Duo processor T2400 | 65 nm | 2MB L2 Cache | 1.83 GHz | 667 MHz | Yes | Yes | No | Yes | No | Yes
Intel® Centrino® Duo mobile technology | Intel® Core™ Duo processor T2300 | 65 nm | 2MB L2 Cache | 1.66 GHz | 667 MHz | Yes | Yes | No | Yes | No | Yes
Intel® Centrino® Duo mobile technology | Intel® Core™ Duo processor T2300E | 65 nm | 2MB L2 Cache | 1.66 GHz | 667 MHz | Yes | No | No | Yes | No | Yes
Intel® Centrino® Duo mobile technology | Intel® Core™ Duo processor L2400 | 65 nm | 2MB L2 Cache | 1.66 GHz | 667 MHz | Yes | Yes | No | Yes | No | Yes
Intel® Centrino® Duo mobile technology | Intel® Core™ Duo processor L2300 | 65 nm | 2MB L2 Cache | 1.50 GHz | 667 MHz | Yes | Yes | No | Yes | No | Yes
Intel® Centrino® Duo mobile technology | Intel® Core™ Duo processor Ultra Low Voltage U2500 | 65 nm | 2MB L2 Cache | 1.20 GHz | 533 MHz | Yes | Yes | No | Yes | No | Yes
Intel® Centrino® mobile technology | Intel® Core™ Solo processor T1400 | 65 nm | 2MB L2 Cache | 1.83 GHz | 667 MHz | No | No | No | Yes | No | Yes
Intel® Centrino® mobile technology | Intel® Core™ Solo processor T1300 | 65 nm | 2MB L2 Cache | 1.66 GHz | 667 MHz | No | No | No | Yes | No | Yes
Intel® Centrino® mobile technology | Intel® Core™ Solo processor Ultra Low Voltage U1400 | 65 nm | 2MB L2 Cache | 1.20 GHz | 533 MHz | No | Yes | No | Yes | No | Yes
Intel® Centrino® mobile technology | Intel® Core™ Solo processor Ultra Low Voltage U1300 | 65 nm | 2MB L2 Cache | 1.06 GHz | 533 MHz | No | Yes | No | Yes | No | Yes
Intel® Centrino® mobile technology | Intel® Pentium® M processor 780 | 90 nm | 2MB L2 Cache | 2.26 GHz | 533 MHz | No | No | No | Yes | No | Yes
Intel® Centrino® mobile technology | Intel® Pentium® M processor 770 | 90 nm | 2MB L2 Cache | 2.13GHz | 533 MHz | No | No | No | Yes | No | Yes
Intel® Centrino® mobile technology | Intel® Pentium® M processor 765 | 90 nm | 2 MB L2 Cache | 2.10 GHz | 400 MHz | No | No | No | Yes | No | No
Intel® Centrino® mobile technology | Intel® Pentium® M processor 760 | 90 nm | 2 MB L2 Cache | 2 GHz | 533 MHz | No | No | No | Yes | No | Yes
Intel® Centrino® mobile technology | Intel® Pentium® M processor 755 | 90 nm | 2 MB L2 Cache | 2 GHz | 400 MHz | No | No | No | Yes | No | No
Intel® Centrino® mobile technology | Intel® Pentium® M processor 750 | 90 nm | 2 MB L2 Cache | 1.86 GHz | 533 MHz | No | No | No | Yes | No | Yes
Intel® Centrino® mobile technology | Intel® Pentium® M processor 745 | 90 nm | 2 MB L2 Cache | 1.80 GHz | 400 MHz | No | No | No | Yes | No | No
Intel® Centrino® mobile technology | Intel® Pentium® M processor 740 | 90 nm | 2 MB L2 Cache | 1.73 GHz | 533 MHz | No | No | No | Yes | No | Yes
Intel® Centrino® mobile technology | Intel® Pentium® M processor 735 | 90 nm | 2 MB L2 Cache | 1.70 GHz | 400 MHz | No | No | No | Yes | No | No
Intel® Centrino® mobile technology | Intel® Pentium® M processor 730 | 90 nm | 2 MB L2 Cache | 1.60 GHz | 533 MHz | No | No | No | Yes | No | Yes
Intel® Centrino® mobile technology | Intel® Pentium® M processor 725 | 90 nm | 2 MB L2 Cache | 1.60 GHz | 400 MHz | No | No | No | Yes | No | No
Intel® Centrino® mobile technology | Intel® Pentium® M processor 715 | 90 nm | 2 MB L2 Cache | 1.50 GHz | 400 MHz | No | No | No | Yes | No | No
Intel® Centrino® mobile technology | Intel® Pentium® M processor 710 | 90 nm | 2 MB L2 Cache | 1.40 GHz | 400 MHz | No | No | No | Yes | No | No
Intel® Centrino® mobile technology | Intel® Pentium® M processor 705 | 130 nm | 1 MB L2 Cache | 1.50 GHz | 400 MHz | No | No | No | Yes | No | No
Intel® Centrino® mobile technology | Intel® Pentium® M processor Low Voltage 778 | 90 nm | 2 MB L2 Cache | 1.60 GHz | 400 MHz | No | No | No | Yes | No | Yes
Intel® Centrino® mobile technology | Intel® Pentium® M processor Low Voltage 758 | 90 nm | 2 MB L2 Cache | 1.50 GHz | 400 MHz | No | No | No | Yes | No | Yes
Intel® Centrino® mobile technology | Intel® Pentium® M processor Low Voltage 738 | 90 nm | 2 MB L2 Cache | 1.40 GHz | 400 MHz | No | No | No | Yes | No | No
Intel® Centrino® mobile technology | Intel® Pentium® M processor Low Voltage 718 | 130 nm | 1 MB L2 Cache | 1.30 GHz | 400 MHz | No | No | No | Yes | No | No
Intel® Centrino® mobile technology | Intel® Pentium® M processor Ultra Low Voltage 753 | 90 nm | 2 MB L2 Cache | 1.20 GHz | 400 MHz | No | No | No | Yes | No | Yes
Intel® Centrino® mobile technology | Intel® Pentium® M processor Ultra Low Voltage 733J | 90 nm | 2 MB L2 Cache | 1.10 GHz | 400 MHz | No | No | No | Yes | No | Yes
Intel® Centrino® mobile technology | Intel® Pentium® M processor Ultra Low Voltage 733 | 90 nm | 2 MB L2 Cache | 1.10 GHz | 400 MHz | No | No | No | Yes | No | No
Intel® Centrino® mobile technology | Intel® Pentium® M processor Ultra Low Voltage 723 | 90 nm | 2 MB L2 Cache | 1 GHz | 400 MHz | No | No | No | Yes | No | No
Intel® Centrino® mobile technology | Intel® Pentium® M processor Ultra Low Voltage 713 | 130 nm | 1 MB L2 Cache | 1.10 GHz | 400 MHz | No | No | No | Yes | No | No
Intel® Celeron® M processor | Intel® Celeron® M processor 430 | 65 nm | 1 MB L2 Cache | 1.73 GHz | 533 MHz | No | No | No | No | No | Yes
Intel® Celeron® M processor | Intel® Celeron® M processor 420 | 65 nm | 1 MB L2 Cache | 1.60 GHz | 533 MHz | No | No | No | No | No | Yes
Intel® Celeron® M processor | Intel® Celeron® M processor 410 | 65 nm | 1 MB L2 Cache | 1.46 GHz | 533 MHz | No | No | No | No | No | Yes
Intel® Celeron® M processor | Intel® Celeron® M processor 390 | 90 nm | 1 MB L2 Cache | 1.70 GHz | 400 MHz | No | No | No | No | No | Yes
Intel® Celeron® M processor | Intel® Celeron® M processor 380 | 90 nm | 1 MB L2 Cache | 1.60 GHz | 400 MHz | No | No | No | No | No | Yes
Intel® Celeron® M processor | Intel® Celeron® M processor 370 | 90 nm | 1 MB L2 Cache | 1.50 GHz | 400 MHz | No | No | No | No | No | Yes
Intel® Celeron® M processor | Intel® Celeron® M processor 360J | 90 nm | 1 MB L2 Cache | 1.40 GHz | 400 MHz | No | No | No | No | No | Yes
Intel® Celeron® M processor | Intel® Celeron® M processor 360 | 90 nm | 1 MB L2 Cache | 1.40 GHz | 400 MHz | No | No | No | No | No | No
Intel® Celeron® M processor | Intel® Celeron® M processor 350J | 90 nm | 1 MB L2 Cache | 1.30 GHz | 400 MHz | No | No | No | No | No | Yes
Intel® Celeron® M processor | Intel® Celeron® M processor 350 | 90 nm | 1 MB L2 Cache | 1.30 GHz | 400 MHz | No | No | No | No | No | No
Intel® Celeron® M processor | Intel® Celeron® M processor 340 | 130 nm | 512 KB L2 Cache | 1.50 GHz | 400 MHz | No | No | No | No | No | No
Intel® Celeron® M processor | Intel® Celeron® M processor 330 | 130 nm | 512 KB L2 Cache | 1.40 GHz | 400 MHz | No | No | No | No | No | No
Intel® Celeron® M processor | Intel® Celeron® M processor 320 | 130 nm | 512 KB L2 Cache | 1.30 GHz | 400 MHz | No | No | No | No | No | No
Intel® Celeron® M processor | Intel® Celeron® M processor 310 | 130 nm | 512 KB L2 Cache | 1.20 GHz | 400 MHz | No | No | No | No | No | No
Intel® Celeron® M processor | Intel® Celeron® M processor Ultra Low Voltage 423 | 65 nm | 1 MB L2 Cache | 1.06 GHz | 533 MHz | No | No | No | No | No | Yes
Intel® Celeron® M processor | Intel® Celeron® M processor Ultra Low Voltage 383 | 90 nm | 1 MB L2 Cache | 1 GHz | 400 MHz | No | No | No | No | No | Yes
Intel® Celeron® M processor | Intel® Celeron® M processor Ultra Low Voltage 373 | 90 nm | 512 KB L2 Cache | 1 GHz | 400 MHz | No | No | No | No | No | Yes
Intel® Celeron® M processor | Intel® Celeron® M processor Ultra Low Voltage 353 | 90 nm | 512 KB L2 Cache | 900 MHz | 400 MHz | No | No | No | No | No | No
Intel® Celeron® M processor | Intel® Celeron® M processor Ultra Low Voltage 333 | 130 nm | 512 KB L2 Cache | 900 MHz | 400 MHz | No | No | No | No | No | No
Mobile Intel® Pentium® 4 processor | Mobile Intel® Pentium® 4 processor 552 supporting Hyper-Threading Technology | 90 nm | 1 MB L2 Cache | 3.46 GHz | 533 MHz | No | No | Yes | Yes | No | No
Mobile Intel® Pentium® 4 processor | Mobile Intel® Pentium® 4 processor 548 supporting Hyper-Threading Technology | 90 nm | 1 MB L2 Cache | 3.33 GHz | 533 MHz | No | No | Yes | Yes | No | No
Mobile Intel® Pentium® 4 processor | Mobile Intel® Pentium® 4 processor 538 supporting Hyper-Threading Technology | 90 nm | 1 MB L2 Cache | 3.20 GHz | 533 MHz | No | No | Yes | Yes | No | No
Mobile Intel® Pentium® 4 processor | Mobile Intel® Pentium® 4 processor 532 supporting Hyper-Threading Technology | 90 nm | 1 MB L2 Cache | 3.06 GHz | 533 MHz | No | No | Yes | Yes | No | No
Mobile Intel® Pentium® 4 processor | Mobile Intel® Pentium® 4 processor 518 supporting Hyper-Threading Technology | 90 nm | 1 MB L2 Cache | 2.80 GHz | 533 MHz | No | No | Yes | Yes | No | No
Intel processor numbers are not a measure of performance. Processor numbers differentiate features within each processor family, not across different processor families. See http://www.intel.com/products/processor_number for details.
^Home networking capability and many Intel® Viiv™ technology-based usage models will require additional hardware devices, software or services. Functionality of Intel® Viiv™ technology verified devices will vary; check product details for desired features. System and component performance and functionality will vary depending on your specific hardware and software configurations. See www.intel.com/go/viiv_info for more information.
± Intel® Virtualization Technology requires a computer system with a processor, chipset, BIOS, virtual machine monitor (VMM) and for some uses, certain platform software, enabled for it. Functionality, performance or other benefit will vary depending on hardware and software configurations. Intel Virtualization Technology-enabled VMM applications are currently in development.
† Hyper-Threading (HT) Technology requires a computer system with an Intel® Pentium® 4 processor supporting HT Technology and an HT Technology-enabled chipset, BIOS and oeprationg system. Performance will vary depending on the specific hardware and software you use. See www.intel.com/products/ht/hyperthreading_more.htm for more information including details on which processors support HT Technology.
Φ Intel® EM64T requires a computer system with a processor, chipset, BIOS, operating system, device drivers and applications enabled for Intel EM64T. Processor will not operate (including 32-bit operation) without an Intel EM64T-enabled BIOS. Performance will vary depending on your hardware and software configurations. See www.intel.com/technology/64bitextensions/ for more information including details on which processors support Intel EM64T or consult with your system vendor for more information.
° Enabling Execute Disable Bit functionality requires a PC with a processor with Execute Disable Bit capability and a supporting operating system. Check with your PC manufacturer on whether your system delivers Execute Disable Bit functionality.
Visit FanBoyReview™ for more info… | [11 empty] | 2